## Лист1
BYD Atto 3. 2022
Battery
Battery type | BYD Blade Battery (LFP)
Battery capacity (kWh) | 60.48
Battery position | Under floor
Normal voltage (V) | 403.2
Capacity (Ah) | 150
Battery weight (kg) | 420 (±3%)
Energy density (Wh/kg) | 140
WLPT Consumption
Electric range-combined (km) | 420
Electric range-city (km) | 565
Consumption-combined(Wh/km) | 160
Consumption-city(Wh/km) | 120
CO2 Emissions-combined (g/km) | 0
Charging time
AC charge (7kW 1-phase charger) 0-100% | 9 hours 42 minutes
AC charge (11kW 3-phase charger) 0-100% | 6 hours 30 minutes
DC charge (150kW charger) SOC 10%-80% | 44 minutes
DC charge (150kW charger) SOC 30%-80% | 29 minutes
DC charge (150kW charger) 0-100% | 80 minutes
Driving Performance
Electric motor type | Permanent Magnet Synchronous Motor
Drive mode | FWD
Max. power (kW), rpm | 150,5000,8000
Max. torque (N·m), rpm | 310,0-4620
Acceleration 0-100km/h (s) | 7.3
Top speed (km/h) | 160
Drag coefficient (Cd) | 0.29
Front suspension | MacPherson suspension
Rear suspension | Multi-link suspension
Brakes | Ventilated disc brakes
Seates | 5
Doors | 4
Vehicle Weight & Capacity
Kerb weight (kg) | 1750
Gross vehicle weight (kg) | 2160
Max. front axle load (kg) | 1070
Max. rear axle load (kg) | 1110
Max. roof load (kg) | 50
Min. turning circle (m) | 10.7
Luggage compartment volume (L) | 440
Luggage compartment volume to roof - seats up/down (L) | 555/1338
Dimensions (mm)
Length | 4455
Width | 1875
Width with extended exterior mirror | 2050
Height | 1615
Wheelbase | 2720
Track front | 1575
Track rear | 1580
Exterior
Monochrome body with metallic paint
Panoramic sunroof (Anti-clamping electric)
Electric tailgate | -
Aluminum roof rail
Continental 235/50 R18 tyres
18" Alloy wheels
LED headlights
Automatical headlights
LED taillights
LED daytime running lights
Follow me home (The headlights turned on in advance/delayed off function)
Electrically folding and heated exterior mirrors
High Beam Assist (HMA)
Interior
Vegan leather, multi-function steering wheel
Driver & front passenger sun visor with illuminated vanity mirror
Panoramic sunroof sunshade
Center armrest with dual cupholder
Rear trunk parcel shelf
12V power output
Vegan leather seats
Driver seat with 6-way electric adjustment
Front passenger seat with 4-way electric adjustment
Heated front seats
Front seat file bag
Split folding rear seats - 40:60
Rear seats center headrest
2 x Front USB charge port (1 x Type A , 1 x Type C)
2 x Rear USB charge port (1 x Type A , 1 x Type C)
Driver & front passenger footlights
Four LED door lights
Front LED reading lights
Rear side LED reading lights
Monochrome ambient lighting (Doorknob)
Rhythm-reactive multi-colour ambient lighting (Doorknob) | -
Rhythm-reactive multi-colour ambient lighting (Door panel & pad)
4 x One-touch lift window with anti-clamping function
Auto-dimming rear view mirror
Interior
Rear seat air vents
PM2.5 air filter
PM2.5 air purification system | -
Infotainment
5" TFT full LCD instrument panel
Smartphone wireless charging
BYD intelligent cockpit system
DAB radio & FM radio
12.8" Electric rotary touchscreen
15.6" Electric rotary touchscreen | -
8 - Speaker audio system
Voice control - "Hi, BYD"
Internet of vehicles (4G)
Cloud service
Safety & Driving Assistance
Driver's airbag
Front passenger's airbag with deactivation switch
Front center airbag
Front side airbag
Front side air curtain
Belt with pretensioner & force limiter
Belt warning
Panoramic viewer
Blind Spot Detection (BSD)
Electronic Stability Program (ESP)
Integrated Park Brake (IPB)
Traction Control System (TCS)
Electronic Brake Distribution (EBD)
Comfort Stop (CST)
Hill Decent Control (HDC)
Electric Parking Brake System (EPB)
Automatic Vehicle Hold (AVH)
Door Opening Warning(DOW)
Adaptive Cruise Control (ACC) & Intelligent Cruise Control (ICC)
Intelligent Speed Limit Information (ISLI) & Intelligent Speed Limit Control (ISLC)
Traffic Sign Recognition (TSR)
Antilock Brake System (ABS)
Safety & Driving Assistance
Forward Collision Warning (FCW)
Automatic Emergency Braking (AEB)
Rear Collision Warning (RCW)
Rear Cross Traffic Alert (RCTA) & Rear Cross Traffic Brake (RCTB)
Lane Keep Assistance (LKA)
Lane Change Assist (LCA)
Emergency Lane Keep (ELK)
􏚳 x Front parking radar
􏚵 x Rear parking radar
Direct tyre pressure monitoring system
Mechanical child safety lock
2 x ISOFIX in outer rear seats & 1 x ISOFIX in front passenger seat
Emergency call
Convenience & Efficiency
Vehicle To Load (VtoL) function
2 x E-Key & 1 x NFC Key
Keyless entry & keyless start
Heat pump
7kW on-board charger (OBC) | -
11kW on-board charger (OBC)