## Sheet1
Voyah Lantu Free
●:Yes ○: Optional | 2021 two-wheel drive pure electric version
Manufacturer's guide price: | 333600
Local offer: | 333,600Ask the reserve price
Manufacturer: | Lantu Auto
level: | Medium and large SUV
engine: | 255kW (electric motor)
Power Type: | pure electric
Combined maximum power (kW): | 255
Combined maximum torque (Nm): | 520
Gearbox: | 1st gear fixed gear ratio
Length×width×height(mm): | 4905×1950×1660
Body structure: | 5-door 5-seat SUV
Year of listing: | 2021
Maximum speed (km/h): | 180
0-100 Acceleration time (s): | 7.3
Vehicle warranty policy: | Lifetime (check the official website for details)
Body parameters
Vehicle length (mm): | 4905
Vehicle width (mm): | 1950
Vehicle height (mm): | 1660
Wheelbase (mm): | 2960
Curb weight (kg): | 2190
Minimum ground clearance (mm): | 180
Body structure: | SUV
Number of doors: | 5
number of seats: | 5
Fuel tank volume (L): | no fuel tank
Luggage compartment minimum volume (L): | 632
Maximum volume of luggage compartment (L): | 1392
Electric motor
Motor Type: | AC asynchronous motor
Motor maximum power (kW): | 255
Motor maximum torque (Nm): | 520
Front motor maximum power (kW): | -
Front motor maximum torque (Nm): | -
Rear motor maximum power (kW): | 255
Rear motor maximum torque (Nm): | 520
Battery
NEDC comprehensive cruising range (km): | 505
battery capacity: | 88kWh