## Sheet1
Li L9 Max edition
Basic information
Manufacturer | Ideal car
Level | Large SUV
Energy type | Extended-range pure electric
Environmental standards | Six countries
Time to market | 2022-06-21
CLTC pure electric life[km] | 215
WLTC pure electric life[km] | 180
Fast charge time[h] | 0.5
Fast charge amount[%] | 20-80
Slow charge time[h] | 6.5
Slow charge amount [%] | 0-100
Engine | 1.5 T 154 HP L4
Max power/max torque | 113kW/245N·m
Motor[Ps] | 449
Gearbox | 1 gear fixed gear ratio
Length*width*height[mm] | 5218*1998*1800
Body structure | Five-door, six-seater SUV
Maximum speed[km/h] | 180
Official 0-100km/h acceleration [s] | 5.3
WLTC combined fuel consumption[L/100km] | 0.86
Power loss State fuel consumption[L/100km] | 7.8
Vehicle warranty | 5-year or 10 million km
Body
Length[mm] | 5218
Width[mm] | One thousand nine hundred ninety eight
Height[mm] | 1800
Wheelbase[mm] | 3105
Front track[mm] | 1725
Rear track[mm] | 1741
Approach angle[°] | Nineteen
Departure angle[°] | 21
Wind resistance coefficient[Cd] | 0.3
Door open mode | Door
Doors number | Five
Number of seats | 6
Fuel tank volume[L] | 65
Official trunk volume [L] | 242-640
Quality of preparation [kg] | 2520
Full load mass [kg] | 3120
Engine
Engine model | Extender L2E15M
Displacement[mL] | One thousand four hundred ninety six
Displacement[L] | 1.5
Intake form | turbocharging
Engine layout | Horizontal position
Cylinder arrangement form | L
Number of cylinders[a] | Four
Each cylinder valve number[a] | Four
Compression ratio | 12.5
Gas distribution mechanism | DOHC
Maximum power [kW] | 113
Maximum horsepower[Ps] | One hundred fifty four
Maximum power speed[rpm] | 4800
Maximum torque[N·m] | Two hundred forty five
Maximum torque speed | 2500-4000
Maximum net power [kW] | 110
Fuel oil label | No.95
Oil supply mode | Direct injection
Cylinder head material | Aluminium alloy
Cylinder body material | Aluminum alloy
Environmental standards | Six countries
Motor
Number of driving motors | Double motor
Motor layout | Front + back
Type of motor | Permanent magnet synchronization
Total motor power [kW] | 330
Total horsepower of motor | 449
Total torque of motor | 620
Maximum power of front motor [kW] | 130
Maximum torque of front motor [N·m] | Two hundred twenty
Maximum power of rear motor [kW] | 200
Maximum torque of rear motor [N·m] | Four hundred
System integrated power[kW] | 330
System integrated horsepower[Ps] | 449
System integrated torque[N·m] | 620
Battery/Supplement to
Battery type | Ternary lithium battery
Batteries brands | Ningde era
Battery pre-heating | ●
CLTC pure electric life[km] | 215
WLTC pure electric life[km] | 180
CLTC integrated life[km] | One thousand three hundred fifteen
WLTC Integrated range [km] | 1100
Battery power [kWh] | 44.5
Power consumption of 100km [kWh/100km] | 22.2
The vehicle charge port | ● Slow charge port ● Fast-charge port
Slow charge port location | ● Vehicle, rear right side
Fast-charge port location | ● Vehicle, rear right side
Fast-charge port that supports a maximum power[kW] | Seventy five
Fast charge time[h] | 0.5
Fast charge amount[%] | 20-80
Slow charge port that supports a maximum power[kW] | 7
Slow charge time[h] | 6.5
Slow charge amount [%] | 0-100
Vehicles for electric | -
Home charging pile | ●
With a car charging gun | -
External discharge function | ●
Battery pack warranty | 8 years or 16 million km
Gearbox
Gearbox description | The electric car is a single-speed gearbox
Gearbox type | Fixed gear ratio
Gear number | One
Chassis steering
Drive form | Dual-motor four-wheel drive
Four-wheel drive form | The electric four-wheel drive
Center differential structure | -
Front suspension type | Double-wishbone independent suspension
Rear suspension type | Five-link independent suspension
Power type | Electric power
Adjustable suspension function | ● Height adjustment
● Soft and hard adjustment
Adjustable suspension type | ● Air suspension
Vehicle body structure | Bearing type
Limited slip differential | -
Differential lock | -
Wheel brake
Front brake type | ● Ventilated disc
Rear brake type | ● Ventilated disc
Parking brake type | Electronic Parking
Front tire specifications | ● 265/45 R21
Rear tire specifications | ● 265/45 R21
Spare wheel | ● No spare tire
The spare wheel is placed | -
Active safety
ABS anti-lock | ●
Brake force distribution(EBD/CBC, etc.) | ●
Brake assist(BA/EBA/BAS, etc.) | ●
Traction control(ASR/TCS/TRC, etc.) | ●
Body stability control(ESP/DSC/VSC, etc.) | ●
Belt is not based reminders | ● The whole car
Tire pressure monitor | ● Tyre pressure display