## Sheet1
SAIC Maxus EG10
Body | MPV
Length (mm) | 5168
Width (mm) | 1980
Height (mm) | 1928
Wheelbase (mm) | 3198
Curb weight (kg)
Doors/seats | 5,7
Engine | Electric motor 75 kw
Fuel | Electric
Working method | Naturally aspirated
Electric motor power (kw) | 75
Electric motor torque (Nm) | 380
Driving range (km) | 300
Battery capacity (kWh) | 71.8
Number of motors | 1
Charge time | 10
Battery type | Lithium
Maximum speed (km/h) | 150
0-100 acceleration (s) | 14
Drivetrain
Gears | 1
Drivetrain type | RWD
Suspension, brakes, wheel
Front suspension | McPherson
Rear suspension | Multi-linkdependent
Front brakes | Ventilated disc
Rear brakes | Disc
Parking brake | Manual
Tires | 225 / 55 R18
Spare tire | Donut
Wheel material | Aluminum alloy
Equipment/Comfort
A/C | Manual
Rear row climat control | ✔
Central lock | ✔
Remote lock | ✔
Keyless engine start | ✔
Keyless entry system | ✔
Electric trunk | ✔
Hands-free trunk open/close | ✔
Driver support systems
Parking radar | Front✔ / Rear✔
Rear-view camera
Panoramic camera
Anti-lock braking system (ABS) | ✔
Electronic brakeforce distribution (EBD) | ✔
Lights
Low beam | Halogen
High beam | Halogen
Automatic headlights | ✔
Adaptive highbeam | ✔
Headlamp leveling system | ✔
Daytime running lights | ✔
Multimedia
CD/DVD | -
Bluetooth | ✔
Safety equipment
Driver/passenger front airbag | ✔ / ✔
ISOFIX child seats | ✔
Child door lock
Seats and steering wheel
Ventilated seats
Heated seats
Armrest | Front✔ / Rear✔
Back seats adjustable
Third row of seats | 3
Multifunction steering wheel | ✔
Steering wheel height adjustment
Leather steering wheel
Windows and mirrors
Power windows | Front✔ / Rear-
Skyroof | -
Rearview mirror heating
Rearview mirror electric adjustment
Rear windshield defrost
Rain sensor | ✔
Rear wiper | ✔